## bending moment
Please fill in the red cells
results
R | 45 | [mm] |  | E | 210000 | [N/mm²]
tcor | 0.75 | [mm] |  | fyb | 320 | [N/mm²]
h | 18 | [mm] |  | Wy | 1 | [mm³/m]
p | 76 | [mm]
Generally applicable design procedure with respect to local buckling in the compressed area
| R/t | 60 | [-] ≤ | 0,04*E/fyb | 26.25 | [-]
slenderness ratio |  | buckling stress |  | coefficient |  | compressive stress
α [-] |  | σelr [N/mm²] |  | η [-] |  | σc [N/mm²]
0.46015 |  | 1511.3312 |  | 0.71968 |  | 298.6237
Mc,Rk | 0.00029862 | [kNm/m]
Simplified procedure for restricted application range
Check conditions (all most be fulfilled):
single span girder | [5 empty] | true/false?
uniformly distributed loads | [5 empty] | true/false?
ratio R/t | 60 | [-] ≤ | 0,1*E/fyb | 65.625 | [-] | true
steel core thickness tcor ≥ 0,55 mm | [5 empty] | true
profile height 18 mm ≤ h ≤ 46 mm |  |  |  |  | TRUE | true
profile pitch 76 mm ≤ p ≤ 150 mm |  |  |  |  | TRUE | true
Mc,Rk | 1.1232 | [kNm/m]