## curved profiles
Please fill in the red cells
results
without horizontal support:
Mc,Rk,F,flat profile |  | 1 | [kNm/m] | Mc,Rk,F,curved profile |  | 0.9 | [kNm/m]
with horizontal support under symmetric loads (arch):
fyb | 100 | [N/mm²] |  | Nc,Ed | 18.87 | [kN/m]
E | 210000 | [N/mm²] |  | Mc,Ed | 0.4 | [kNm/m]
Lcr = β · s | 207.9 | [cm] |  | Mc,Rd | 1.093 | [kNm/m]
Ag | 6.58 | [cm²/m]
ig | 1.218 | [cm]
Aef | 1.89 | [cm²/m]
ief | 1.66 | [cm]
slenderness ratio |  | ideal buckling force [kN/m] |  | reduction factor |  | crictical buckling force [kN/m]
α [-] |  |  |  | χ [-]
0.86994 |  | 37.4473 |  | 0.7615 |  | 14.3923
Nc,Rd | 14.3923 | [kNm/m]
Nc,Ed / Nc,Rd | 1.3111 | [-]
Mc,Ed / Mc,Rd | 0.36597 | [-]
Interaction formula: | [5 empty] | 1.4997 | ≤ 1,0
Note:
The internal forces of the arch (Nc,Ed and Mc,Ed) should be calculated using the gross cross section values Ag and Ig of the profiled sheeting taking into account the stiffness of the horizontal supports.
𝑁_(𝑐,𝐸𝑑)/𝑁_(𝐶,𝑅𝑑) ∙[1+0,5∙α∙(1−𝑁_(𝑐,𝐸𝑑)/𝑁_(𝑐,𝑅𝑑) )]+𝑀_(𝑐,𝐸𝑑)/𝑀_(𝑐,𝑅𝑑) =
𝑀_(𝑐,𝑅𝑘,𝐹) (𝑐𝑢𝑟𝑣𝑒𝑑 𝑝𝑟𝑜𝑓𝑖𝑙𝑒)=〖0,9∙𝑀〗_(𝑐,𝑅𝑘,𝐹) (𝑓𝑙𝑎𝑡 𝑝𝑟𝑜𝑓𝑖𝑙𝑒)