## compression force in the flange
Load bearing capacity for liner trays |  |  |  | steel core thickness tc |  |  |  | 0.71 | [mm] |  | fixing distance s1 |  |  | 1250 | [mm]
(Effective cross-section for positive bending moment) |  |  |  | small flange underneath bf1 |  |  |  | 36 | [mm] |  | Height of liner tray H |  |  | 160 | [mm]
|  |  |  | Edge stiffener c1 |  |  |  | 14 | [mm] |  | Width of liner tray B |  |  | 600 | [mm]
|  |  |  | small flange above bf2 |  |  |  | 38 | [mm] |  | yield strength fyb |  |  | 350 | [N/mm2]
|  |  |  | Edge stiffener c2 |  |  |  | 13 | [mm] |  | Slope of edge stiffener a |  |  | 1.047 | [rad]
(against reference plane parallel to liner tray's bottom)
small flange underneath | [17 empty] | flange geometry:
| t_c | s_1 | n | I_fz | A_fz | i_fz | c_fz | N_ki,z | lam_k | Phi | Chi-a0 | sigma_u | N_uD
| mm | mm | - | mm4 | mm2 | mm | N/mm2 | N | - | - | - | N/mm2 | N
| 0.71 | 1250 | 1 | 9324.5424 | 47.068 | 14.0751 | 0.00076094 | 12489.238 | 1.1485 | 1.2212 | 0.61118 | 213.9146 | 10068.527
small flange above
| t_k | s_1 | n | I_fz | A_fz | i_fz | c_fz | N_ki,z | lam_k | Phi | Chi-a0 | sigma_u | N_uD
| mm | mm | - | mm4 | mm2 | mm | N/mm2 | N | - | - | - | N/mm2 | N | [5 empty] | f.e. alpha = 60° = 1,047rad
| 0.71 | 1250 | 1 | 10132.9069 | 46.8527 | 14.7062 | 0.00076094 | 13561.5132 | 1.0996 | 1.1631 | 0.64853 | 226.9862 | 10634.9232
both small flanges together
| t_k | s_1 | n | I_fz | A_fz | N_uD | sigma_u
| mm | mm | - | mm4 | mm2 | N | N/mm2
| 0.71 | 1250 | 1 | 19457.4493 | 93.9207 | 20703.4502 | 220.4354
Local buckling of the small flanges
small flange underneath bf1 = |  |  |  | 36 | mm |  |  |  | Edge stiffener c1 = |  | 14 | mm
t_c | sigma_d | lam_p | rho | b_ef1 | lam_p | rho | b_ef2 | lam_p | rho | c_ef | A_R | I_R | c_R | sigm_kiR | lam_MR | chi_d | t_red
mm | N/mm2 | - |  |  | - |  |  | - |  | mm | mm2 | mm4 | N/mm2 | N/mm2 | - | - | mm
0.71 | 225 | 0.87299 | 0.85681 | 15.4227 | 0.72277 | 0.96243 | 17.3237 | 0.96024 | 0.72898 | 10.2057 | 19.5459 | 136.1897 | 0.081289 | 156.0167 | 1.4978 | 0.44065 | 0.48668
small flange above bf2 = |  |  |  | 38 | mm |  |  |  | Edge stiffener c2 = |  | 13 | mm
t_c | sigma_d | lam_p | rho | b_ef1 | lam_p | rho | b_ef2 | lam_p | rho | c_ef | A_R | I_R | c_R | sigm_kiR | lam_MR | chi_d | t_red
mm | N/mm2 | - |  |  | - |  |  | - |  | mm | mm2 | mm4 | N/mm2 | N/mm2 | - | - | mm
0.71 | 226.9 | 0.92538 | 0.82373 | 15.6508 | 0.74759 | 0.944 | 17.936 | 0.89541 | 0.78176 | 10.1629 | 19.9502 | 135.7451 | 0.07222 | 143.8414 | 1.5599 | 0.42311 | 0.46339
Cross section values of the small flanges (effective cross section)
flange underneath |  |  | stiffener |  |  | flange above |  |  | stiffener |  | Notice:
I_fz | A_fz | y_sf | z_sR |  |  | I_fz | A_fz | y_sf | z_sR |  | c_fz = E*t^3/[2*(1-my^2)*H^2*(2*H+3*B)] = 115385*t^3/[H^2*(2*H+3*B)]
mm4 | mm2 | mm | mm |  |  | mm4 | mm2 | mm | mm
9324.542 | 47.068 | 10.7592 | 1.6381 |  |  | 10132.9069 | 46.8527 | 11.081 | 1.5915
These rows must be entered in advance.
For the compressive strength, sigma_d is entered by the user in the course of iteration. Iteration is done as long as these values comply with the results in the green cells. 1 plate thickness, however, means 2 cells, one plate thickness at the large and one at the small compression flange.
sigma_u is the result of an iteration loop. After completion of the iteration it must comply with the values of the entered value for the compressive strength sigma_d.
Example: The calculation shall be made for a cassette with the plate thickness 0.75 mm. Rows 11 and 15 (absorbable compressive strengths and compressive stresses sigma_u of the elastically embedded compression members with a buckling length s_1), row 19 (absorbable compressive strength for the cassette flanges together), rows 24 and 29 (effective cross-sections of the small and large compression flange of the cassette) and row 35 (gross cross-sections values of the compression chords) belong to this cassette.
Entry of a stress in cell B24 repeatedly press the button F9 and wait for the stable results in cell M11.
Entry value of M11 at B24, repeatedly press the button F9 and wait for the stable results in cell M11. etc., etc. until the numbers in B24 and M11 comply. Cell N11 includes the iterated compressive bearing load of the small cassette flange.
Repeat the same procedure for the large cassette compression flange. This concerns the stresses in the cells B29 and M15. After the iterated compressive bearing load of the large cassette flange is visible in cell N15.
The iterated absorbable compressive bearing load of both cassette chords together is given in cell G19. It applies to the fastener distance s1 entered in cell O1.
Enter new fastener distanced s1 and repeated calculations for both cassette flanges up to convergence. The final result is the compressive bearing load of both small cassette chords in cell G19 again. The ratio of the compressive bearing loads of both investigated distances s1 is the reduction factor for the positive bending moments of the cassette (field moment wind pressure, support moments wind suction).
Important: After each input, sigma_d must be calculated several times through pressing the button F9 until sigma_u is stable. Then, this sigma_u-value can be used as input sigma_d for the next iteration step.

## buckling curves
Comparison of buckling curves |  |  |  | KSL a_0 | alpha = | 0.13
|  |  |  | KSL a | alpha = | 0.21
|  |  |  | KSL b | alpha = | 0.34
|  |  |  | KSL c | alpha = | 0.49
| Lambda | Chi Stiffener T1-3 § 5531 (7) | Phi | Chi (a_0) | Phi | Chi (a) | Phi | Chi (b) | Phi | Chi (c)
| 0 | 1 | 0.487 | 1 | 0.479 | 1 | 0.466 | 1 | 0.451 | 1
| 0.1 | 1 | 0.4985 | 1 | 0.4945 | 1 | 0.488 | 1 | 0.4805 | 1
| 0.2 | 1 | 0.52 | 1 | 0.52 | 1 | 0.52 | 1 | 0.52 | 1
| 0.3 | 1 | 0.5515 | 0.98593 | 0.5555 | 0.97749 | 0.562 | 0.96411 | 0.5695 | 0.94915
| 0.4 | 1 | 0.593 | 0.97014 | 0.601 | 0.95279 | 0.614 | 0.92607 | 0.629 | 0.89732
| 0.5 | 1 | 0.6445 | 0.95132 | 0.6565 | 0.92427 | 0.676 | 0.88422 | 0.6985 | 0.84299
| 0.6 | 1 | 0.706 | 0.92758 | 0.722 | 0.89 | 0.748 | 0.83706 | 0.778 | 0.78538
| 0.7 | 0.9639 | 0.7775 | 0.89615 | 0.7975 | 0.84774 | 0.83 | 0.78371 | 0.8675 | 0.72469
| 0.8 | 0.8916 | 0.859 | 0.85334 | 0.883 | 0.7957 | 0.922 | 0.72445 | 0.967 | 0.66215
| 0.9 | 0.8193 | 0.9505 | 0.79605 | 0.9785 | 0.73394 | 1.024 | 0.66118 | 1.0765 | 0.59983
| 1 | 0.747 | 1.052 | 0.72534 | 1.084 | 0.6656 | 1.136 | 0.59702 | 1.196 | 0.53994
| 1.1 | 0.6747 | 1.1635 | 0.64825 | 1.1995 | 0.59601 | 1.258 | 0.53522 | 1.3255 | 0.48425
| 1.2 | 0.6024 | 1.285 | 0.5732 | 1.325 | 0.53 | 1.39 | 0.47813 | 1.465 | 0.43377
| 1.3 | 0.5301 | 1.4165 | 0.50529 | 1.4605 | 0.47034 | 1.532 | 0.42688 | 1.6145 | 0.38882
| 1.4 | 0.47143 | 1.558 | 0.4461 | 1.606 | 0.4179 | 1.684 | 0.3817 | 1.774 | 0.34922
| 1.5 | 0.44 | 1.7095 | 0.39534 | 1.7615 | 0.37244 | 1.846 | 0.34223 | 1.9435 | 0.31454
| 1.6 | 0.4125 | 1.871 | 0.35201 | 1.927 | 0.33323 | 2.018 | 0.3079 | 2.123 | 0.28422
| 1.7 | 0.38824 | 2.0425 | 0.31499 | 2.1025 | 0.29943 | 2.2 | 0.27805 | 2.3125 | 0.25772
| 1.8 | 0.36667 | 2.224 | 0.28327 | 2.288 | 0.27024 | 2.392 | 0.25206 | 2.512 | 0.23451
| 1.9 | 0.34737 | 2.4155 | 0.25595 | 2.4835 | 0.24493 | 2.594 | 0.22936 | 2.7215 | 0.21413
| 2 | 0.33 | 2.617 | 0.2323 | 2.689 | 0.22289 | 2.806 | 0.20946 | 2.941 | 0.19618
| 2.1 | 0.31429 | 2.8285 | 0.21171 | 2.9045 | 0.20362 | 3.028 | 0.19196 | 3.1705 | 0.18032
| 2.2 | 0.3 | 3.05 | 0.19371 | 3.13 | 0.18669 | 3.26 | 0.1765 | 3.41 | 0.16624
| 2.3 | 0.28696 | 3.2815 | 0.17787 | 3.3655 | 0.17175 | 3.502 | 0.16279 | 3.6595 | 0.15371
| 2.4 | 0.275 | 3.523 | 0.16388 | 3.611 | 0.1585 | 3.754 | 0.15059 | 3.919 | 0.14251
| 2.5 | 0.264 | 3.7745 | 0.15146 | 3.8665 | 0.14671 | 4.016 | 0.13968 | 4.1885 | 0.13247
| 2.6 | 0.25385 | 4.036 | 0.14039 | 4.132 | 0.13618 | 4.288 | 0.12991 | 4.468 | 0.12343
| 2.7 | 0.24444 | 4.3075 | 0.13048 | 4.4075 | 0.12672 | 4.57 | 0.12111 | 4.7575 | 0.11528
| 2.8 | 0.23571 | 4.589 | 0.12158 | 4.693 | 0.11821 | 4.862 | 0.11316 | 5.057 | 0.1079
| 2.9 | 0.22759 | 4.8805 | 0.11356 | 4.9885 | 0.11053 | 5.164 | 0.10597 | 5.3665 | 0.10119
| 3 | 0.22 | 5.182 | 0.1063 | 5.294 | 0.10356 | 5.476 | 0.099432 | 5.686 | 0.095092